## 펌프외형도
펌 프 외 형 도
펌 프 사 양
펌 프 부 | 양수량 (L/min) | 36(2m시) | 모 터 부 | 정 격 출 력 (㎾) | 0.1
| 흡 상 고 (m) | 0.7 |  | 정 격 전 압 (V) | 220/380겸용
| 압 상 고 (m) | 4.3 |  | 정격 주파수 (Hz) | 60
| 흡 입 경 (A) | 10 |  | 회 전 수 (rpm) | 3400
| 토 출 경 (A) | 10 |  | 모 터 Type | 삼상 2극
(단위 : mm)
|  |  |  | PUMP Type | 볼류트 Type
|  |  |  | 형 식 | HVCP-101SP-T

## 펌프단면도
펌 프 단 면 도
NO | 부 품 명 | 재 질 | NO | 부 품 명 | 재 질
1 | 모터프레임 | ALDC | 10 | 홀 더 | GC-200
2 | 터미널커버 | ALDC | 11 | 베 어 링 | 6000zz
3 | 터미널블럭 | PET | 12 | 메카니컬시일 | Carbon+Ceramic
4 | 회전방향점검창 | NBR 60 | 13 | 메카니고정금구 | STS304
5 | 베 어 링 | 6000zz | 14 | o-ring | NBR 60
6 | 스테이터조립 | - | 15 | 임펠러커버 | GC-200
7 | 로터DC | - | 16 | 임 펠 러 | FC-0208
8 | 모터샤프트 | SM45C | 17
9 | 베어링캡 | SPCC
|  |  | PUMP Type |  | 볼류트 Type
|  |  | 형 식 |  | HVCP-101SP-T

## data sheet
PUMP DATA SHEET
Model | HVCP-101SP-T | Title |  |  | Sheet No.
Customer |  |  | Agent No.
Location |  |  | Date Issued
Item No. |  |  | Plant Name
Service |  |  | Quantity |  | Location | ■ In, □ out
OPERATING CONDITION
Liquid | Cutting Oil | Flow | 36 ℓ/min at Ht = 0.2m
Pumping Temp | 0℃ ~40℃ | Suct. Head | 0.7 m
Specific Gravity |  | Disch. Head | 4.3 m
Vap.Pressure | ㎏/㎠A | Total Head | 5 m
Viscosity | cP
PERFORMANCE AND CONSTRUCTIONS |  |  |  |  | MATERIALS
□ Horizontal ■ Vertical |  | Efficiency |  |  | (Parts' Name) | Symbol㉿
Number of Stages | 1 Stage | Rated Power | 100 W |  | Impeller | FC-0208
Speed | 3400rpm | NPSHre | mAq |  | Shaft | SM45C
Rotation | □ CW, ■ CCW (viewed from pump head) |  |  |  | Casing | -
Flange | Size(Dia) | Rating | Face | Position | Motor Frame | ALDC
Suction | 10A |  | □ FF, □ RF | □TOP ■ Side | Holder | GC-200
Discharge | 10A |  | □ FF, □ RF | □TOP ■ Side | Impeller Cover | GC-200
Impeller Type | Volut Type | ■ Single Suct □ Double Suct |  | HYDROSTATIC
Flow Direction | ■ Radial □ Mixed □ Axial |  |  | Casing | 5 ㎏/㎠ | 3 Min
Shaft Seal | □ G/Packing ■ M/Seal |  |  | Pressure Tank | ㎏/㎠ | Min
Shaft Sleeve | □ Yes ■ No
Mounting | ■ Foot □ Centerline |  |  | TESTING
Lubrication Type | □ Grease □ Oil Bath |  |  | (Items) | (self test) | (Witness)
Cooling | ■ Stuff. Box □ B/R Housing □ Fan Cooling |  |  | Run Perform | ■ Yes □ No | □ Yes ■ No
R. Bearing | 6000zz | F. Bearing | 6000zz | Hydrostatic | ■ Yes □ No | □ Yes ■ No
PUMP DRIVER |  |  |  |  | SPARE PARTS
Motor | V/Phase/Hz | 220/380 | 3 | 60 | Impeller
Maker | HANIL PUMP LTD,. |  |  |  | Shaft
Type | INDUCTION MOTOR |  |  |  | Casing
Power | 100W |  |  |  | Motor Frame
Pole&Speed | 2P 3400rpm | Insulation Class | ■ E □ B |  | Holder
ACCESSORIES |  |  |  |  | Bearing(R+F)
□ Base Plate | □ Cast Iron □ Plastic □ Steel Plate ■ No |  |  |  | Bearing(R+F)
□ Unions |  |  |  |  | Name Plate
□ Coupling | □ Sun Flex □ Wood □ Grid ■ No |  |  |  | M/seal
□ Pressure Gauge | □ Suct. Vacuum □ Suct. Compound □ Disch. Press ■ No
□ Plug for priming & Screw for Drain
Mechnical Seal | Maker | EKK | Model & Size | φ10 | WEIGHT
| Type | EA103 010 | Cooler | □ Yes ■ No | Pump/Bed | Kg
□ Companoion Flange |  |  |  |  | Driver | Kg
□ Special Tools |  |  |  |  | Total Wt.(net) | 6.5 Kg

## test report
PUMP TEST REPORT
※SPELIFICATION FOR PUMP & MOTOR
PUMP SPECIFICATION |  |  | MOTOR SPECIFICATION
Capacity(L/min) | 36(2m) |  | Phase(φ) |  | 3 | Out Put | 0.100 (㎾)
Total Head(m) | 5 |  | Pole(p) |  | 2 | Freq | 60 (Hz)
Disch Dia(A) | 10 |  | Volt(v) |  | 220 / 380 | Maker | HANIL
Model | HVCP-101SP-T |  | Customer
※ PERFOR MANCE DATA (Test by Ks B 6301)
Capacity(ℓ/min) | Total Head(m) | Shaft Power(㎾) | Water Power(㎾) | Pump Eff(%) | output(kw) | Voltage(V) | Current(A)
0 | 6.3 | 0.04335 | 0 | 0 | 0.085 | 380 | 0.203
15.4 | 4 | 0.04692 | 0.010041 | 21.3998 | 0.092 | 380 | 0.205
20.4 | 3 | 0.04845 | 0.0099756 | 20.5895 | 0.095 | 380 | 0.208
23.6 | 2 | 0.04947 | 0.0076936 | 15.5521 | 0.097 | 380 | 0.21
28.3 | 0.7 | 0.05049 | 0.003229 | 6.3954 | 0.099 | 380 | 0.212
※ PERFOR MANCE CURVE(ISO 9906 ANNEX A)