## 펌프외형도
펌 프 외 형 도
펌 프 사 양
펌 프 부 | 양수량 (L/min) | 30(45m) | 모 터 부 | 정 격 출 력 (㎾) | 0.9
| 흡 상 고 (m) | - |  | 정 격 전 압 (V) | 220/380겸용
| 압 상 고 (m) | 55 |  | 정격 주파수 (Hz) | 60
| 흡 입 경 (mm) | 40A |  | 회 전 수 (rpm) | 3400
| 토 출 경 (mm) | 20A |  | 모 터 Type | 삼상 2극
(단위 : mm)
|  |  |  | PUMP Type | 쿨런트 펌프
|  |  |  | 형 식 | HVCPM-3M900-T170

## 펌프단면도
펌 프 단 면 도
NO | 부 품 명 | 재 질 | NO | 부 품 명 | 재 질
1 | 모터홴커버 | SPCE | 9 | 로터DC | S-60
2 | 모터홴 | PP | 10 | 모터샤프트 | SM45C
3 | 터미널BOX커버 | ALDC | 11 | 홀 더 | GC-200
4 | 터미널블럭 | PET | 12 | 베어링 | 6305DD
5 | 모터프레임 | AL 압출 | 13 | 임펠러조립 | STS-304
6 | 모터커버 | GC-200 | 14 | 가이드베인 | GC-200
7 | 베어링 | 6204DD | 15 | 흡입구케이싱 | GC-200
8 | 스테이터조립 | S-60 | 16
|  |  | PUMP Type |  | 쿨런트 펌프
|  |  | 형 식 |  | HVCPM-3M900-T170

## data sheet
PUMP DATA SHEET
Model | HVCPM-3M900-T170 | Title |  |  | Sheet No.
Customer |  |  | Agent No.
Location |  |  | Date Issued
Item No. |  |  | Plant Name
Service |  |  | Quantity |  | Location | ■ In, □ out
OPERATING CONDITION
Liquid | Cutting Oil | Flow | 30 L/min at Ht = 45m
Pumping Temp | 0℃ ~40℃ | Suct. Head | -
Specific Gravity |  | Disch. Head | 55 m
Vap.Pressure | ㎏/㎠A | Total Head | 55 m
Viscosity | 2~32 cSt
PERFORMANCE AND CONSTRUCTIONS |  |  |  |  | MATERIALS
□ Horizontal ■ Vertical |  | Efficiency |  |  | (Parts' Name) | Symbol㉿
Number of Stages | 3 Stages | Rated Power | 900 W |  | Impeller | STS-304
Speed | 3400rpm | NPSHr | mAq |  | Shaft | SM45C
Rotation | □ CW, ■ CCW (viewed from motor fan cover) |  |  |  | Casing | GC-200
Flange | Size(Dia) | Rating | Face | Position | Motor Frame | ALDC
Suction | 40A |  | □ FF, □ RF | □TOP □ Side | Holder | GC-200
Discharge | 20A |  | □ FF, □ RF | □TOP ■ Side | Impeller Cover | GC-200
Impeller Type | Volute Type | □ Single Suct □ Double Suct |  | HYDROSTATIC
Flow Direction | ■ Radial □ Mixed □ Axial |  |  | Casing | ㎏/㎠ | Min
Shaft Seal | □ G/Packing □ M/Seal |  |  | Pressure Tank | ㎏/㎠ | Min
Shaft Sleeve | □ Yes ■ No
Mounting | ■ Foot □ Centerline |  |  | TESTING
Lubrication Type | □ Grease □ Oil Bath |  |  | (Items) | (self test) | (Witness)
Cooling | □ Stuff. Box □ B/R Housing ■ Fan Cooling |  |  | Run Perform | ■ Yes □ No | □ Yes ■ No
R. Bearing | 6305DD | F. Bearing | 6204DD | Hydrostatic | ■ Yes □ No | □ Yes ■ No
PUMP DRIVER |  |  |  |  | SPARE PARTS
Motor | V/Phase/Hz | 220/380 | 3 | 60 | Impeller
Maker | HANIL PUMP LTD,. |  |  |  | Shaft
Type | INDUCTION MOTOR |  |  |  | Casing
Power | 900W |  |  |  | Motor Frame
Pole&Speed | 2P & 3400rpm | Insulation Class | F |  | Holder
ACCESSORIES |  |  |  |  | Bearing(R+F)
□ Base Plate | □ Cast Iron □ Plastic □ Steel Plate ■ No |  |  |  | Bearing(R+F)
□ Unions |  |  |  |  | Name Plate
□ Coupling | □ Sun Flex □ Wood □ Grid ■ No |  |  |  | M/seal
□ Pressure Gauge | □ Suct. Vacuum □ Suct. Compound □ Disch. Press ■ No
□ Plug for priming & Screw for Drain
Mechnical Seal | Maker | - | Model & Size | - | WEIGHT
| Type | - | Cooler | □ Yes ■ No | Pump/Bed | Kg
□ Companion Flange |  |  |  |  | Driver | Kg
□ Special Tools |  |  |  |  | Total Wt. | 28 Kg

## test report
PUMP TEST REPORT
※SPECIFICATION FOR PUMP & MOTOR
PUMP SPECIFICATION |  |  | MOTOR SPECIFICATION
Capacity(L/min) | 30(45m) |  | Phase(φ) |  | 3 | Out Put | 0.9(㎾)
Total Head(m) | 55 |  | Pole(p) |  | 2 | Freq | 60(Hz)
Suct/Disch(mm) | 40A / 20A |  | Volt(v) |  | 220 / 380 | Maker | HANIL
Model | HVCPM-3M900-T170 |  | Customer
※ PERFORMANCE DATA (Test by Ks B 6301)
Capacity(ℓ/min) | Total Head(m) | Shaft Power(㎾) | Water Power(㎾) | Pump Eff(%) | output(kw) | Voltage(V) | Current(A)
0 | 55.1 | 0.63646 | 0 | 0 | 0.843 | 220 | 3.06
51.5 | 38 | 1.017 | 0.31899 | 31.3663 | 1.347 | 220 | 3.56
83.1 | 20 | 1.1136 | 0.27091 | 24.3265 | 1.475 | 220 | 4.13
98.2 | 10 | 1.1144 | 0.16007 | 14.3637 | 1.476 | 220 | 4.43
110 | 0.8 | 1.088 | 0.014344 | 1.3184 | 1.441 | 220 | 4.36
※ PERFORMANCE CURVE(ISO 9906 ANNEX A)